## INPUT
Name: ACHILLEUS |  | Type: Bulk Carrier
Flag: Malta |  | Recognized Org: Company
IMO Number: 9228021 |  | Recognized Security
Organization (RSO):
Date of Action: 8/14/2018
Recognized Org
Action Taken: Detention |  |  | (RO) Related: | Not Class Relat
| Port: Charleston, South Carolina |  | Organization Related
| Unit: Sector Charleston |  | to Detention:
|  |  | Management: | Owners, Operators, or Managers
Portline Bulk International S.A.
Lapiz Marine
Deficiencies: | Code - Category |  | Description
| 14104 - Oil filtering equipment |  | Any ship of 10,00 gross tons and above shall fitted with
oil filtering equipment complying with his regulation.
The systems shall be arranged to ensure that any
discharge of oily mixtures is automatically stopped when
the oil content of the effluent exceeds 15 ppm. The OWS
systems were arranged in a way that allowed clean water
and effluent to be manipulated manually by the
Engineering staff, allowing for discharge of greater than
15 ppm. Engineering staff was controlling discharge and
effluent via unauthorized joining of clean water line and
effluent line.
| 14104 - Oil filtering equipment |  | After any survey of the ship under paragraph 1 of this
regulation has been completed, no change shall be made
in the structure, equipment, systems, fittings,
arrangements or material covered by the survey, without
the sanction of the administration, except the direct
replacement of such equipment and fittings. Required
air vent on top OWS filter assembly was modified with
manually operated ball valve and hose by the
engineering staff without approval by the RO.
| 01102 - Cargo Ship Safety |  | After any survey of the ship under regulations 7, 8, 9, or
| Construction (including exem |  | 10, has been completed. No change shall be made in the
structure arrangements, machine, equipment and other
items covered by the survey, without the sanction of the
administration. During the course of the exam, a
modification to the sludge pipe was discovered that
provided a means to attach a hose and drain sludge into
the bilge holding tank. Additionally, two modification
were found allowing a bypass of the OWS. (1) A flange
was discovered on the emergency bilge suction leading to
ballast educator discharge overboard. When connected,
this could allow for discharge of the contents of the bilge
holding tank through the eductor to the sea.
Name: AEOLOS |  | Type: Bulk Carrier
Flag: Liberia |  | Recognized Org: Nippon Kaiji Kyokai
IMO Number: 9670901 |  | Recognized Security
Organization (RSO):
Date of Action: 4/10/2018
Recognized Org
Action Taken: | Detention |  | (RO) Related: | Not Class Relat
| Port: New Orleans, Louisiana |  | Organization Related
| Unit: Sector New Orleans |  | to Detention:
|  |  | Ship Management: | Owners, Operators, or Managers
Laskaridis Shipping Co. Ltd.
r
Charterers
Oldendorff Carriers GMBH & CO. KG
Deficiencies: | Code - Category |  | Description
| 0710 - Fire prevention |  | Oil fuel pipes which, if damage, would allow oil to escape
from a storage, settling, or daily service tank having a
capacity of 500 liters and above shall be fitted with a
cock or valve directly on the tank capable of behind
closed from a safe position outside the space concerned
in the event of a fire. PSCO observe a blocking device in
the remotely operate valve on the HFO Settling tank
preventing the valve from being closed from the outside
of the space in the event of the fire.
| 0725 - Fixed fire extinguishing |  | Firefighting systems and applications shall be kept in
| installation |  | good working order and readily available for immediate
use. The fixed local application fire extinguishing system
(water mist), required by Regulation II-2/10.5.6.2 was
found in the "off" position preventing the system from
activating in the event of a fire.
Name: ANGELO MARIA |  | Type: General Dry Cargo Ship
Flag: Barbados |  | Recognized Org: Lloyd's Register of Shipping
IMO Number: 9304461 |  | Recognized Security
Organization (RSO):
Date of Action: 4/27/2018
Recognized Org
Action Taken: | Detention |  | (RO) Related: | Not Class Relat
| Port: Mobile, Alabama |  | Organization Related
| Unit: Sector Mobile |  | to Detention:
|  |  | Ship Management: | Owners, Operators, or Managers
Team Ship Maritime GmbH & Co. KG
Angelo Maria Marine Corp
Deficiencies: | Code - Category |  | Description
| 2515 - Company responsibility and |  | The company should establish procedures for the
| authority |  | implementation of corrective action, including measures
intended to prevent recurrence. PSCO found the
company is not responding to the ship with corrective
action, including measures intended to prevent
recurrence of reported non-conformities. The company
has not provided resolution of reports made by the
master that the ship's PMS system does not address all
critical systems planned maintenance. The designated
person ashore is not responding to requests from the
crew on board nor providing the required support.
| 0999 - Other (Safety In General) |  | Means shall be provided to control leaks of flammable
liquids. PSCO found the pressure absorber in main
engine fuel oil system leaking excessively.
| 9800 - Other (Def.Clearly |  | In spaces where penetration of oil products is possible,
| Hazardous To Safety) |  | the surface of insulation shall be impervious to oil or oil
vapors. PSCO found oil soaked lagging around the main
engine creating a potential fire/occupational hazard to
the crew.

## OUTPUT
Ship Name | Ship Type | Flag | Recognized Org | IMO Number | RSO | Date of Action | Action Taken | RO | Port | Detention Org | Unit | Ship Management | Charterers | Code Category | Description
ACHILLEUS | Bulk Carrier | Malta | Company | 9228021 |  | 2018-08-14 | Detention | Not Class Relat | Charleston, South Carolina |  | Sector Charleston | Portline Bulk International S.A. | Lapiz Marine | 14104 - Oil filtering equipment | Any ship of 10,00 gross tons and above shall fitted with …(and so on)
[14 empty] | 14104 - Oil filtering equipment | After any survey of the ship under paragraph 1 of this…(and so on)
[14 empty] | 01102 - Cargo Ship Safety Construction (including eem | After any survey of the ship under regulations 7, 8, 9, or…(and so on)
AEOLOS | Bulk Carrier | Liberia | Nippon Kaiji Kyokai | 9670901 |  | 2018-04-10 | Detention | Not Class Relat | New Orleans, Louisiana |  | Sector New Orleans | Laskaridis Shipping Co. Ltd. | Oldendorff Carriers GMBH & CO. KG | 0710 - Fire prevention | Oil fuel pipes which, if damage, would allow oil to escape…(and so on)
[14 empty] | 0725 - Fixed fire extinguishing installation | Firefighting systems and applications shall be kept in…(and so on)
ANGELO MARIA | General Dry Cargo Ship | Barbados | Lloyd's Register of Shipping | 9304461 |  | 2018-04-27 | Detention | Not Class Relat | Mobile, Alabama |  | Sector Mobile | Team Ship Maritime GmbH & Co. KG |  | 2515 - Company responsibility and authority | The company should establish procedures for the… (and so on)
[14 empty] | 0999 - Other (Safety In General) | Means shall be provided to control leaks of flammable… (and so on)
[14 empty] | 9800 - Other (Def.Clearly Hazardous To Safety) | In spaces where penetration of oil products is possible,…(and so on)